## Sheet1
Design properties of IPE profiles for S235 steel class (γM0 = 1.00, units = mm)
|  | Profile dimensions |  |  |  |  | Area properties |  |  |  |  | Inertia properties about major axis y-y |  |  |  | Inertia properties about minor axis z-z |  |  |  | Torsional & warping properties |  |  |  | Axial force & shear resistance |  |  | Bending major axis y-y |  | Bending minor axis z-z |  | Buckling curve |  | Section classification
Profile | Drawing | Depth h [mm] | Width b [mm] | Web thickness tw [mm] | Flange thickness tf [mm] | Root radius r [mm] | Weight m [kg/m] | Perimeter P [m] | Area A [mm2] | Shear area z-z Av,z [mm2] (for η=1.2) | Shear area y-y Av,y [mm2] | Second moment of area Iy [×106 mm4] | Radius of gyration iy [mm] | Elastic section modulus Wel,y [×103 mm3] | Plastic section modulus Wpl,y [×103 mm3] | Second moment of area Iz [×106 mm4] | Radius of gyration iz [mm] | Elastic section modulus Wel,z [×103 mm3] | Plastic section modulus Wpl,z [×103 mm3] | Torsion constant IT [×103 mm4] | Torsion modulus WT [×103 mm3] | Warping constant Iw [×106 mm6] | Warping modulus Ww [×103 mm4] | Design plastic axial force resistance Npl,Rd [kN] | Design plastic shear force resistance z-z Vpl,Rd,z [kN] | Design plastic shear force resistance y-y Vpl,Rd,y [kN] | Design elastic bending moment resistance Mel,Rd,y [kNm] | Design plastic bending moment resistance Mpl,Rd,y [kNm] | Design elastic bending moment resistance Mel,Rd,z [kNm] | Design plastic bending moment resistance Mpl,Rd,z [kNm] | Buckling about major axis y-y | Buckling about minor axis z-z | Web in pure bending about major axis y-y | Web in pure uniform compression | Flanges in uniform compression due to axial force or bending moment
IPE80 | dxf | 80 | 46 | 3.8 | 5.2 | 5 | 6 | 0.328 | 764 | 358 | 478 | 0.8014 | 32.4 | 20.03 | 23.22 | 0.08489 | 10.5 | 3.691 | 5.818 | 6.727 | 1.77 | 115.1 | 135.2 | 179.62 | 48.53 | 64.91 | 4.71 | 5.46 | 0.87 | 1.37 | a | b | 1 | 1 | 1
IPE100 | dxf | 100 | 55 | 4.1 | 5.7 | 7 | 8.1 | 0.4 | 1032 | 508 | 627 | 1.71 | 40.7 | 34.2 | 39.41 | 0.1592 | 12.4 | 5.789 | 9.146 | 11.53 | 2.812 | 342.1 | 266.8 | 242.6 | 68.99 | 85.07 | 8.04 | 9.26 | 1.36 | 2.15 | a | b | 1 | 1 | 1
IPE120 | dxf | 120 | 64 | 4.4 | 6.3 | 7 | 10.4 | 0.475 | 1321 | 631 | 806 | 3.178 | 49 | 52.96 | 60.73 | 0.2767 | 14.5 | 8.646 | 13.58 | 16.89 | 3.839 | 872 | 483.4 | 310.44 | 85.55 | 109.41 | 12.45 | 14.27 | 2.03 | 3.19 | a | b | 1 | 1 | 1
IPE140 | dxf | 140 | 73 | 4.7 | 6.9 | 7 | 12.9 | 0.551 | 1643 | 764 | 1007 | 5.412 | 57.4 | 77.32 | 88.34 | 0.4492 | 16.5 | 12.31 | 19.25 | 24.01 | 5.109 | 1951 | 808.2 | 386.01 | 103.69 | 136.68 | 18.17 | 20.76 | 2.89 | 4.52 | a | b | 1 | 1 | 1
IPE160 | dxf | 160 | 82 | 5 | 7.4 | 9 | 15.8 | 0.623 | 2009 | 966 | 1214 | 8.693 | 65.8 | 108.7 | 123.9 | 0.6831 | 18.4 | 16.66 | 26.1 | 35.3 | 7.06 | 3889 | 1252 | 472.15 | 131.03 | 164.66 | 25.54 | 29.11 | 3.92 | 6.13 | a | b | 1 | 1 | 1
IPE180 | dxf | 180 | 91 | 5.3 | 8 | 9 | 18.8 | 0.698 | 2395 | 1125 | 1456 | 13.17 | 74.2 | 146.3 | 166.4 | 1.009 | 20.5 | 22.16 | 34.6 | 47.23 | 8.911 | 7322 | 1882 | 562.76 | 152.65 | 197.55 | 34.39 | 39.11 | 5.21 | 8.13 | a | b | 1 | 1 | 1
IPE200 | dxf | 200 | 100 | 5.6 | 8.5 | 12 | 22.4 | 0.768 | 2848 | 1400 | 1700 | 19.43 | 82.6 | 194.3 | 220.6 | 1.424 | 22.4 | 28.47 | 44.61 | 68.46 | 12.22 | 12746 | 2683 | 669.38 | 189.95 | 230.65 | 45.66 | 51.85 | 6.69 | 10.48 | a | b | 1 | 1 | 1
IPE220 | dxf | 220 | 110 | 5.9 | 9.2 | 12 | 26.2 | 0.848 | 3337 | 1588 | 2024 | 27.72 | 91.1 | 252 | 285.4 | 2.049 | 24.8 | 37.25 | 58.11 | 89.82 | 15.22 | 22310 | 3874 | 784.21 | 215.47 | 274.61 | 59.22 | 67.07 | 8.75 | 13.66 | a | b | 1 | 1 | 1
IPE240 | dxf | 240 | 120 | 6.2 | 9.8 | 15 | 30.7 | 0.922 | 3912 | 1914 | 2352 | 38.92 | 99.7 | 324.3 | 366.6 | 2.836 | 26.9 | 47.27 | 73.92 | 127.4 | 20.55 | 36680 | 5354 | 919.23 | 259.74 | 319.11 | 76.21 | 86.16 | 11.11 | 17.37 | a | b | 1 | 1 | 1
IPE270 | dxf | 270 | 135 | 6.6 | 10.2 | 15 | 36.1 | 1.041 | 4595 | 2214 | 2754 | 57.9 | 112.3 | 428.9 | 484 | 4.199 | 30.2 | 62.2 | 96.95 | 157.1 | 23.8 | 69469 | 7974 | 1079.71 | 300.37 | 373.66 | 100.79 | 113.74 | 14.62 | 22.78 | a | b | 1 | 2 | 1
IPE300 | dxf | 300 | 150 | 7.1 | 10.7 | 15 | 42.2 | 1.16 | 5381 | 2568 | 3210 | 83.56 | 124.6 | 557.1 | 628.4 | 6.038 | 33.5 | 80.5 | 125.2 | 197.5 | 27.82 | 124260 | 11520 | 1264.58 | 348.44 | 435.52 | 130.91 | 147.66 | 18.92 | 29.43 | a | b | 1 | 2 | 1
IPE330 | dxf | 330 | 160 | 7.5 | 11.5 | 18 | 49.1 | 1.254 | 6261 | 3081 | 3680 | 117.7 | 137.1 | 713.1 | 804.3 | 7.881 | 35.5 | 98.52 | 153.7 | 275.9 | 36.79 | 196090 | 15490 | 1471.25 | 418 | 499.29 | 167.59 | 189.02 | 23.15 | 36.11 | a | b | 1 | 2 | 1
IPE360 | dxf | 360 | 170 | 8 | 12.7 | 18 | 57.1 | 1.353 | 7273 | 3514 | 4318 | 162.7 | 149.5 | 903.6 | 1019 | 10.43 | 37.9 | 122.8 | 191.1 | 370.8 | 46.35 | 309370 | 21070 | 1709.14 | 476.73 | 585.85 | 212.36 | 239.5 | 28.85 | 44.91 | a | b | 1 | 2 | 1
IPE400 | dxf | 400 | 180 | 8.6 | 13.5 | 21 | 66.3 | 1.467 | 8446 | 4269 | 4860 | 231.3 | 165.5 | 1156 | 1307 | 13.18 | 39.5 | 146.4 | 229 | 504.1 | 58.62 | 482890 | 27930 | 1984.89 | 579.27 | 659.39 | 271.76 | 307.18 | 34.41 | 53.82 | a | b | 1 | 3 | 1
IPE450 | dxf | 450 | 190 | 9.4 | 14.6 | 21 | 77.6 | 1.605 | 9882 | 5085 | 5548 | 337.4 | 184.8 | 1500 | 1702 | 16.76 | 41.2 | 176.4 | 276.4 | 660.5 | 70.27 | 780970 | 37970 | 2322.29 | 689.85 | 752.74 | 352.43 | 399.92 | 41.46 | 64.95 | a | b | 1 | 3 | 1
IPE500 | dxf | 500 | 200 | 10.2 | 16 | 21 | 90.7 | 1.744 | 11552 | 5987 | 6400 | 482 | 204.3 | 1928 | 2194 | 21.42 | 43.1 | 214.2 | 335.9 | 886.2 | 86.88 | 1235400 | 51280 | 2714.76 | 812.35 | 868.33 | 453.07 | 515.62 | 50.33 | 78.93 | a | b | 1 | 3 | 1
IPE550 | dxf | 550 | 210 | 11.1 | 17.2 | 24 | 105.5 | 1.877 | 13442 | 7234 | 7224 | 671.2 | 223.5 | 2441 | 2787 | 26.68 | 44.5 | 254.1 | 400.5 | 1217 | 109.6 | 1861500 | 66890 | 3158.78 | 981.51 | 980.13 | 573.54 | 654.95 | 59.7 | 94.13 | a | b | 1 | 4 | 1
IPE600 | dxf | 600 | 220 | 12 | 19 | 24 | 122.4 | 2.015 | 15598 | 8378 | 8360 | 920.8 | 243 | 3069 | 3512 | 33.87 | 46.6 | 307.9 | 485.6 | 1646 | 137.2 | 2814700 | 88510 | 3665.63 | 1136.76 | 1134.26 | 721.32 | 825.41 | 72.37 | 114.13 | a | b | 1 | 4 | 1